## Sheet1
LoLa Name | DataEntry Name | Unit | Type
index | EventNumber |  | Integer
Maneuvre | Maneuver |  | String
File Name | FileSource |  | String
Surface | Surface |  | String
Target Speed | Target_Speed |  | Integer
Target Radius | Target_Radius |  | Integer
Stability | Stability |  | Integer
Comfort | Comfort |  | Integer
Performance | Performance |  | Integer
Steerability | Steerability |  | Integer
Model | Model |  | Integer
Scenario | Scenario |  | Integer
Safety | Safety |  | Integer
Maneuver Initial Time | t_at_PedalTouch_in_log | s | Real
Maneuver Final Time | t_at_end_in_log | s | Real
Maneuver Time | BrakingTime | s | Real
Pedal Rate | PedalApplyRate_to_1peak | mm/s | Real
Pedal Type | PedalApply_Type |  | String
Vnominal | Vnominal | kph | Integer
VehicleSpeed@DrivingInput | VehicleSpeed_at_PedalTouch | kph | Real
VehicleSpeed@End | VehicleSpeed_at_end | kph | Real
Speed Avg | Speed_Avg | kph | Real
Speed Max | Speed_Max | kph | Real
SV_norm | SV_norm | m | Real
SaV_norm | SaV_norm | m | Real
sLV1_norm | sLV1_norm | m | Real
sFV_V1_norm | sFV_V1_norm | m | Real
μ | Mu |  | Real
FrontActPosRatio | FrontActPosRatio |  | Real
RearActPosRatio | RearActPosRatio |  | Real
FrontActForceRatio | FrontActForceRatio |  | Real
RearActForceRatio | RearActForceRatio |  | Real
Ax_vibration_Flag | Ax_vibration_Flag |  | Boolean
dec_peak | Ax_peak | m/s^2 | Real
acc_peak | acc_peak | m/s^2 | Real
dec_1stPeak | Ax_1stPeak | m/s^2 | Real
RMS_Ax | RMS_Ax | m/s^2 | Real
jerk_long_max | jerk_long_max | m/s^3 | Real
jerk_long_RMS | jerk_long_RMS | m/s^3 | Real
MFDD | MFDD | m/s^2 | Real
Integral_abs(Ax-mfdd) | Integral_abs(Ax-mfdd) | m/s | Real
RMS_(Ax-mfdd) | RMS_(Ax-mfdd) | m/s^2 | Real
Zero_Intersection(Ax-mfdd) | Zero_Intersection(Ax-mfdd) |  | Integer
Ax_avg | Ax_avg | m/s^2 | Real
dec_min | Ax_Min | m/s^2 | Real
Delta_dec_MFDD_Min | DeltaAx_MFDD_Min | m/s^2 | Real
dec_MaxLoss_1stPeak_Min | Ax_MaxLoss_1stPeak_Min | m/s^2 | Real
TimeResponse_To90_perc_of_dec_first_peak | TimeResponse_To90%ofAx1stPeak | ms | Integer
DecelTargetAccuracy | DecelTargetAccuracy | % | Real
Ay @ DrivingInput | Ay_at_PedalTouch | m/s^2 | Real
Ay_Overshoot_05s | Ay_Overshoot_05s | m/s^2 | Real
Ay_Overshoot_1s | Ay_Overshoot_1s | m/s^2 | Real
Ay_Overshoot_2s | Ay_Overshoot_2s | m/s^2 | Real
Ay_Overshoot_5s | Ay_Overshoot_5s | m/s^2 | Real
Ay_Max_Overshoot (+sx) | Ay_Overshoot | m/s^2 | Real
Ay_Undershoot_05s | Ay_Undershoot_05s | m/s^2 | Real
Ay_Undershoot_1s | Ay_Undershoot_1s | m/s^2 | Real
Ay_Undershoot_2s | Ay_Undershoot_2s | m/s^2 | Real
Ay_Undershoot_5s | Ay_Undershoot_5s | m/s^2 | Real
Ay_Max_Undershoot (+sx) | Ay_Undershoot | m/s^2 | Real
Delta_Ay_Max | Delta_Ay_Max | m/s^2 | Real
Ay_Bandwidth | Ay_Bandwidth | m/s^2 | Real
jerk_lat_max | jerk_lat_max | m/s^3 | Real
Radius @ DrivingInput (+sx) | Radius_at_PedalTouch_pos_sx | m | Integer
Radius_Nominal (+sx) | Radius_Nominal_pos_sx | m | Integer
YawRate @ DrivingInput | YawRate_at_PedalTouch | °/s | Real
YawRate_Overshoot_05 | YawRate_Overshoot_05 | °/s | Real
YawRate_Overshoot_1 | YawRate_Overshoot_1 | °/s | Real
YawRate_Overshoot_2 | YawRate_Overshoot_2 | °/s | Real
YawRate_Overshoot_5 | YawRate_Overshoot_5 | °/s | Real
YawRate_Max_Overshoot (+sx) | YawRate_Overshoot | °/s | Real
YawRate_Undershoot_05 | YawRate_Undershoot_05 | °/s | Real
YawRate_Undershoot_1 | YawRate_Undershoot_1 | °/s | Real
YawRate_Undershoot_2 | YawRate_Undershoot_2 | °/s | Real
YawRate_Undershoot_5 | YawRate_Undershoot_5 | °/s | Real
YawRate_Max_Undershoot (+sx) | YawRate_Undershoot | °/s | Real
Delta_Yaw_Max | Delta_Yaw_Max | °/s | Real
YawRate_Bandwidth | YawRate_Bandwidth | °/s | Real
Yaw_RMS_05 | Yaw_RMS_05 | °/s | Real
Yaw_RMS_1 | Yaw_RMS_1 | °/s | Real
Yaw_RMS_2 | Yaw_RMS_2 | °/s | Real
Yaw_RMS_5 | Yaw_RMS_5 | °/s | Real
Yaw_RMS | Yaw_RMS | °/s | Real
SWA @ DrivingInput | SWA_at_PedalTouch | ° | Real
SWA_Peak (vs SWA @DrivingInput) | SWA_Peak_vs_SWA_at_PedalTouch | ° | Real
SWA_Peak_1 (vs SWA @DrivingInput) | SWA_Peak_1_vs_SWA_at_PedalTouch | ° | Real
SWA_Peak_2 (vs SWA @DrivingInput) | SWA_Peak_2_vs_SWA_at_PedalTouch | ° | Real
SWA_spd_Peak | SWA_spd_Peak | °/s | Real
SWA_spd_Peak_1 | SWA_spd_Peak_1 | °/s | Real
SWA_spd_Peak_2 | SWA_spd_Peak_2 | °/s | Real
Max_Beta | Max_Beta | ° | Real
Speed@Max_Beta | Speed_at_Max_Beta | kph | Real
Time@Max_Beta | Time_at_Max_Beta | s | Real
Max_BSAA | Max_BSAA | ° | Real
Time@Max_BSAA | Time_at_Max_BSAA | s | Real
BSAA@Max_Beta | BSAA_at_Max_Beta | ° | Real
Max_BSAE | Max_BSAE | ° | Real
Time@Max_BSAE | Time_at_Max_BSAE | s | Real
BSAE@Max_Beta | BSAE_at_Max_Beta | °
Max_BSA | Max_BSA | ° | Real
Time@Max_BSA | Time_at_Max_BSA | s | Real
BSA@Max_Beta | BSA_at_Max_Beta | ° | Real
Integral BSAA-Beta | Integral_BSAA-Beta |  | Real
Integral BSAE-Beta | Integral_BSAE-Beta |  | Real
Integral BSA-Beta | Integral_BSA-Beta |  | Real
RMSE_BSAA_Beta | RMSE_BSAA_Beta | ° | Real
RMSE_BSAE_Beta | RMSE_BSAE_Beta | ° | Real
RMSE_BSA_Beta | RMSE_BSA_Beta | ° | Real
Max_UnderEstimate_BSAA | Max_UnderEstimate_BSAA | ° | Real
Max_UnderEstimate_BSAE | Max_UnderEstimate_BSAE | ° | Real
Max_UnderEstimate_BSA | Max_UnderEstimate_BSA | ° | Real
Max_OverEstimate_BSAA | Max_OverEstimate_BSAA | ° | Real
Max_OverEstimate_BSAE | Max_OverEstimate_BSAE | ° | Real
Max_OverEstimate_BSA | Max_OverEstimate_BSA | ° | Real
BSAA_Coherence | BSAA_Coherence | % | Real
BSAE_Coherence | BSAE_Coherence | % | Real
BSA_Coherence | BSA_Coherence | % | Real
Delta_RollRate_Max | Delta_RollRate_Max | °/s | Real
RollRate_Bandwidth | RollRate_Bandwidth | °/s | Real
RollRate_RMS | RollRate_RMS | °/s | Real
launch_time_0_5kph | launch_time_0_5kph | s | Real
launch_time_0_15kph | launch_time_0_15kph | s | Real
launch_time_0_30kph | launch_time_0_30kph | s | Real
launch_time_0_50kph | launch_time_0_50kph | s | Real
launch_time_0_100kph | launch_time_0_100kph | s | Real
TimePerc_SlipRatioPositive | TimePerc_SlipRatioPositive | % | Real
TimePerc_SlipRatioNegative | TimePerc_SlipRatioNegative | % | Real
Sliptarget_accur_avg_FL | Sliptarget_accur_avg_FL | % | Real
Sliptarget_accur_avg_FR | Sliptarget_accur_avg_FR | % | Real
Sliptarget_accur_avg_RL | Sliptarget_accur_avg_RL | % | Real
Sliptarget_accur_avg_RR | Sliptarget_accur_avg_RR | % | Real
Slipcontrol_accuracy_FL | Slipcontrol_accuracy_FL | [0-1] | Real
Slipcontrol_accuracy_FR | Slipcontrol_accuracy_FR | [0-1] | Real
Slipcontrol_accuracy_RL | Slipcontrol_accuracy_RL | [0-1] | Real
Slipcontrol_accuracy_RR | Slipcontrol_accuracy_RR | [0-1] | Real
Adh_Road | Adh_Road |  | Real
Adh_Usage | Adh_Usage | % | Real
Adh_Usage_FL | Adh_Usage_FL | % | Real
Adh_Usage_FR | Adh_Usage_FR | % | Real
Adh_Usage_RL | Adh_Usage_RL | % | Real
Adh_Usage_RR | Adh_Usage_RR | % | Real
RoadAdherenceStartFL | RoadAdherenceStartFL | [0-1.2] | Real
RoadAdherenceStartFR | RoadAdherenceStartFR | [0-1.2] | Real
RoadAdherenceStartRL | RoadAdherenceStartRL | [0-1.2] | Real
RoadAdherenceStartRR | RoadAdherenceStartRR | [0-1.2] | Real
SlipMax_FL | SlipMax_FL | [0-1] | Real
SlipMean_FL | SlipMean_FL | [0-1] | Real
VelocityAtMaxSlipFL | VelocityAtMaxSlipFL | kph | Real
SlipMax_FR | SlipMax_FR | [0-1] | Real
SlipMean_FR | SlipMean_FR | [0-1] | Real
VelocityAtMaxSlipFR | VelocityAtMaxSlipFR | kph | Real
SlipMax_RL | SlipMax_RL | [0-1] | Real
SlipMean_RL | SlipMean_RL | [0-1] | Real
VelocityAtMaxSlipRL | VelocityAtMaxSlipRL | kph | Real
SlipMax_RR | SlipMax_RR | [0-1] | Real
SlipMean_RR | SlipMean_RR | [0-1] | Real
VelocityAtMaxSlipRR | VelocityAtMaxSlipRR | kph | Real
AdherenceDelay_FL | AdherenceDelay_FL | ms | Integer
AdherenceDelay_FR | AdherenceDelay_FR | ms | Integer
AdherenceDelay_RL | AdherenceDelay_RL | ms | Integer
AdherenceDelay_RR | AdherenceDelay_RR | ms | Integer
Perc. of correct extimation FL | Perc._of_correct_extimation_FL | % | Real
Perc. of correct extimation FR | Perc._of_correct_extimation_FR | % | Real
Perc. of correct extimation RL | Perc._of_correct_extimation_RL | % | Real
Perc. of correct extimation RR | Perc._of_correct_extimation_RR | % | Real
Time_bite | Time_bite | ms | Real
Ax_Peak_500ms | Ax_Peak_500ms | m/s^2 | Real
Time_peak_500ms | Time_peak_500ms | ms | Real
TimeToLock_FL | TimeToLock_FL | ms | Integer
TimeToLock_FR | TimeToLock_FR | ms | Integer
TimeToLock_RL | TimeToLock_RL | ms | Integer
TimeToLock_RR | TimeToLock_RR | ms | Integer
WheelSlipLock_FL | WheelSlipLock_FL |  | Real
WheelSlipLock_FR | WheelSlipLock_FR |  | Real
WheelSlipLock_RL | WheelSlipLock_RL |  | Real
WheelSlipLock_RR | WheelSlipLock_RR |  | Real
Veh_spd_accur_avg_10kph_FA | Veh_spd_accur_avg_10kph_FA | % | Real
Veh_spd_accur_avg_10kph_RA | Veh_spd_accur_avg_10kph_RA | % | Real
Veh_spd_accur_avg_abs_10kph_FA | Veh_spd_accur_avg_abs_10kph_FA | % | Real
Veh_spd_accur_avg_abs_10kph_RA | Veh_spd_accur_avg_abs_10kph_RA | % | Real
ABS Flag | ABS_Flag | [0-1] | Integer
ESC Flag | ESC_Flag | [0-1] | Integer
TCS Flag | TCS_Flag | [0-1] | Integer
Estimated_Force_FL_avg | Estimated_Force_FL_avg | N | Real
Estimated_Force_FR_avg | Estimated_Force_FR_avg | N | Real
Estimated_Force_RL_avg | Estimated_Force_RL_avg | N | Real
Estimated_Force_RR_avg | Estimated_Force_RR_avg | N | Real
Measured_Force_FL_avg | Measured_Force_FL_avg | N | Real
Measured_Force_FR_avg | Measured_Force_FR_avg | N | Real
Measured_Force_RL_avg | Measured_Force_RL_avg | N | Real
Measured_Force_RR_avg | Measured_Force_RR_avg | N | Real
Requested_Force_FL_avg | Requested_Force_FL_avg | N | Real
Requested_Force_FR_avg | Requested_Force_FR_avg | N | Real
Requested_Force_RL_avg | Requested_Force_RL_avg | N | Real
Requested_Force_RR_avg | Requested_Force_RR_avg | N | Real
Relative_Force_Error_FL | Relative_Force_Error_FL |  | Real
Relative_Force_Error_FR | Relative_Force_Error_FR |  | Real
Relative_Force_Error_RL | Relative_Force_Error_RL |  | Real
Relative_Force_Error_RR | Relative_Force_Error_RR |  | Real
Ground_Force_Error_FL | Ground_Force_Error_FL | N | Real
Ground_Force_Error_FR | Ground_Force_Error_FR | N | Real
Ground_Force_Error_RL | Ground_Force_Error_RL | N | Real
Ground_Force_Error_RR | Ground_Force_Error_RR | N | Real
Temperature@Start_Front | Temperature_at_Start_Front | °C | Real
Temperature@Start_Rear | Temperature_at_Start_Rear | °C | Real
Estimated_Position_FL | Estimated_Position_FL | mm | Real
Estimated_Position_FR | Estimated_Position_FR | mm | Real
Estimated_Position_RL | Estimated_Position_RL | mm | Real
Estimated_Position_RR | Estimated_Position_RR | mm | Real
Measured_Position_FL | Measured_Position_FL | mm | Real
Measured_Position_FR | Measured_Position_FR | mm | Real
Measured_Position_RL | Measured_Position_RL | mm | Real
Measured_Position_RR | Measured_Position_RR | mm | Real
Sensoreless_Wear_FL | Sensoreless_Wear_FL | mm | Real
Sensoreless_Wear_FR | Sensoreless_Wear_FR | mm | Real
Sensoreless_Wear_RL | Sensoreless_Wear_RL | mm | Real
Sensoreless_Wear_RR | Sensoreless_Wear_RR | mm | Real
Actuator_FL_Current_Peak | Actuator_FL_Current_Peak | A | Real
Actuator_FL_Current_Mean | Actuator_FL_Current_Mean | A | Real
Actuator_FR_Current_Peak | Actuator_FR_Current_Peak | A | Real
Actuator_FR_Current_Mean | Actuator_FR_Current_Mean | A | Real
Actuator_RL_Current_Peak | Actuator_RL_Current_Peak | A | Real
Actuator_RL_Current_Mean | Actuator_RL_Current_Mean | A | Real
Actuator_RR_Current_Peak | Actuator_RR_Current_Peak | A | Real
Actuator_RR_Current_Mean | Actuator_RR_Current_Mean | A | Real
Total Time | Total_Time | s | Real
Total Distance | Total_Distance | m | Real